## Sheet1
TSM® Micro Boost "SOIL"
EDTA Micronutrient Formulation with TSM® Soil Surfactant
GENERAL RECOMMENDATIONS | MINIMUM GUARANTEED ANALYSIS 0-0-0
Apply at a rate of 1 quart per acre broadcast or | Boron (B)………………………….…….…………….. 0.25%
band application. Use 1 pint per acre as a |  | 0.25%Water Soluble Boron
germinator. TSM® MICRO BOOST "SOIL" will provide | Copper (Cu)………………………………………….. 0.50%
chelated micronutrients to the soil and improve |  | 0.50% Water Soluble Copper
soil structure, tilth and water permeability. | Iron (Fe)……………………………………………….. 0.25%
0.25% Water Soluble Iron
It is recommended that a sulfur product be | Manganese (Mn)………………………………….. 2.00%
added such as liquid 12-0-0-26, or ATS (Ammonium |  | 2.00% Water Soluble Manganese
Thiosulfate). Most drift reducing products are a | Zinc (Zn)……………………………………………….. 3.00%
sulfate based product and will also work as |  | 3.00% Water Soluble Zinc
a sulfate source.
Derived from Zinc EDTA, Manganese EDTA, Copper
Optimum rate of application will vary between | EDTA and Sodium Borate.
fields, depending on soil pH and organic matter
content. For best results, follow soil test or plant | Weight Per Gallon: 10.59 lbs
analysis recommendation. | Freezing Temperature: 32° F
CAUTION: Keep out of the reach of children
WARNING: Some crops may be injured by | WARNING: Do not take internally
applications of Boron.
NET CONTENTS
MIXING INSTRUCTIONS | case (2 x 2.5) 2.5 Gal per bottle/ 26.5 lbs
Put 2/3 of carrier solution in tank and add | Mini-Bulk Tank (250 gallons)
other chemicals, if any. Fill balance of tank | Bulk (gallons)
with carrier solution. Add correct amount of
TSM® MICRO BOOST "SOIL". | MANUFACTURED FOR:
Agitate adequately to mix. |  |  | TSM Services, Inc.
106 E. Commercial
CAUTION: |  |  | P.O. Box 860
Check compatibility with chemical mixtures. |  |  | Catlin, IL 61817
(217)427-5984
Warranty: Seller warrants that the product conforms to its chemical | SHIPPING LOCATION:
description and is reasonably fit for the purpose stated on the label | Pleasant Plains, Illinois
when used in accordance with directions under normal conditions
of use; but neither this warranty nor any other warranty of
merchantability or fitness of a particular product expressed or
implied, extends to the use of this product contrary to label
conditions, or under conditions not reasonably foreseeable to the
seller; and buyer assumes the risk of any such use.